## Лист технических данных
Status |  | Answer yes/no
Refit |  | yes
Upgrading |  | no
Newly installed equipment |  | no
Customer |  | OOO Zapsibneftekhim
Facility Name |  | Expansion of propane dehydrogenation production capacity up to 561 thous. tpa of propylene at OOO ZapSibNeftekhim
Facility |  | 100
Date of completion |  | 2021-08-26
Product Data Sheet for Gas Treatment System РК-11401
Item no. | Parameter |  |  |  | Target value |  | Vendor (Code of Practice no.XX of dd.mm.yyyy), to be filled out by the Vendor
1 | General data
2 | Name (dust collector, cyclone, etc.) |  |  |  | Gas treatment system PK-11401 |  | (confirm)
3 | Criticality Group |  |  |  | - |  | (not to be specified)
4 | Number of running/standby pcs. |  |  |  | Continuous operation mode, Dynamic equipment redundancy/Yes |  | (to be specified)
5 | Orientation (horizontal, vertical) |  |  |  | To be specified by the Vendor taking into account item 12 Overall dimensions |  | (to be specified)
6 | Identification (for a Russian manufacturer, a table-figure or own identificator of the product; for a foreign manufacturer, a registered trademark/brand/series) |  |  |  | To be advised by Vendor |  | (to be specified)
7 | Full product labeling as per the manufacturer's catalog/regulatory document |  |  |  | To be advised by Vendor |  | (to be specified)
8 | Manufacturing standard |  |  |  | To be advised by Vendor |  | (to be specified)
9 | References on operation of similar equipment, delivered projects |  |  |  | To be advised by Vendor |  | (to be specified)
10 | Geometry dimensions
11 | Inner diameter, mm |  |  |  | To be defined by the manufacturer's calculation |  | (to be specified)
12 | Overall dimensions (length x width x height), mm |  |  |  | Overall dimensions of the gas treatment system is 9,000x8,300 |  | (to be specified)
13 | Total/nominal volume, m3 |  |  |  | - |  | (to be specified)
14 | Nominal diameter, mm |  |  |  | - |  | (to be specified)
15 | Vessel group as per GOST 34347-2017 |  |  |  | - |  | (to be specified)
16 | Drawing no. (if there is a drawing, specify the drawing number, attach the drawing to the Data Sheet) |  |  |  | - |  | (to be specified)
17 | Technical Specifications |  |  |  | In the vessel | In the heat exchange element
18 | Throughput capacity, kg/h |  |  |  | 1150 | - | (to be specified)
19 | Operating pressure, maximum allowable operating pressure, MPa, (kgf/cm2) |  |  |  | Minimum 0 (0) Maximum 0.02 (0.211) | - | (to be specified)
20 | Operating temperature, °C |  |  |  | 478 | - | (to be specified)
21 | Design pressure, MPa (kgf/cm2), unless otherwise specified, the design pressure is assumed to be equal to the maximum allowable operating pressure |  |  |  | 0.039 (0.4) | - | (to be specified)
22 | Rated temperature, °C |  |  |  | 484 | - | (to be specified)
23 | Steam-out temperature, °C |  |  |  | 193 | - | (to be specified)
24 | Treatment efficiency, %: SO2 Cl2 HCl |  |  |  | See Appendix 12 | - | (to be specified)
25 | Runoff volume, m3/hour |  |  |  | To be defined by mfr. | - | (to be specified)
26 | Device weight, kg |  |  |  | To be advised by Vendor |  | (to be specified)
27 | Initial pressure drop, MPa (kgf/cm2), max |  |  |  | To be advised by Vendor |  | (to be specified)
28 | Working medium |  |  |  | Blow-off gas from the regeneration column |  | (to be specified)
29 | Physical state (gas, steam, liquid) |  |  |  | Wet gas |  | (to be specified)
30 | Composition, concentration, % wt. |  |  |  | See Appendix 12 |  | (to be specified)
31 | Density, kg/m3 |  |  |  | 0.52 |  | (to be specified)
32 | Tendency to crystallize |  |  |  | no |  | (to be specified)
33 | Boiling point at 0.07MPa (0.7kgf/cm2), °C |  |  |  | no |  | (to be specified)
34 | GOST 12.1.004-91 burning behavior, flammability |  |  |  | Not applicaple |  | (to be specified)
35 | GOST 30852.19-2002 explosion hazard (indicating the mixture category and group) |  |  |  | IIC-T4 (acc. to the neighboring unit) |  | (to be specified)
36 | GOST 12.1.007-76 hazard rating |  |  |  | - |  | (to be specified)
37 | Heat insulation requirements |  |  |  | To be advised by Vendor |  | (to be specified)
38 | Need for thermal insulation fasteners, yes/no |  |  |  | To be advised by Vendor |  | (to be specified)
39 | Heating requirements |  |  |  | To be advised by Vendor |  | (to be specified)
40 | Materials
41 | Housing of the device and elements contacting the working medium |  |  |  | To be advised by Vendor | - | (to be specified)
42 | Elements not contacting the working medium |  |  |  | To be advised by Vendor | - | (to be specified)
43 | Welding process requirement |  |  |  | To be advised by Vendor | - | (to be specified)
44 | Corrosion allowance |  |  |  | To be advised by Vendor | - | (to be specified)
45 | Corrosion rate, mm/year |  |  |  | To be advised by Vendor | - | (to be specified)
46 | Flanges |  |  |  | To be advised by Vendor | - | (to be specified)
47 | Gaskets |  |  |  | To be advised by Vendor | - | (to be specified)
48 | Fasteners |  |  |  | To be advised by Vendor | - | (to be specified)
49 | Does the medium cause corrosion cracking of the material, yes/no |  |  |  | yes |  | (to be specified)
50 | Need for intergranular corrosion testing, yes/no |  |  |  | yes |  | (to be specified)
51 | Weld inspection method(if X-ray test needed, specify %) |  |  |  | To be advised by Vendor |  | (to be specified)
52 | Type of supports: racks, lugs (for vertical vessels), concrete, steel on footing, steel on steel structures (for horizontal vessels) |  |  |  | To be advised by Vendor |  | (to be specified)
53 | Installation location (outdoor, heated room, unheated room) |  |  |  | Outdoor unit |  | (to be specified)
54 | Need for welding backing plates for platforms and ladders (for equipment operating at more than 0.07MPa (0.7kgf/cm2) |  |  |  | To be advised by Vendor |  | (to be specified)
55 | Fire resistance of supporting structures |  |  |  | II or higher fire resistance rating |  | (to be specified)
56 | Requirement for fire-proof composition |  |  |  | To be advised by Vendor |  | (to be specified)
57 | Flange design as per GOST 33259-2015, for foreign-made flanges as per ASME B 16.5: those in contact with the working medium, in contact with the coolant |  |  |  | To be advised by Vendor |  | (to be specified)
58 | Climatic version, environmental class as per GOST 15150-69 |  |  |  | UHL1 (moderately cold climate) |  | (to be specified)
59 | Absolute minimum ambient temperature, °C |  |  |  | -52 |  | (to be specified)
60 | Average temperature of the coldest five-day period (reliability 0.92/0.98), °C |  |  |  | -39 / -43 |  | (to be specified)
61 | Scope of products, materials and service supply
62 | Filter with support |  |  |  | - |  | (to be specified)
63 | Mating flanges are supplied with gaskets and fasteners, yes/no |  |  |  | To be advised by Vendor |  | (to be specified)
64 | SPTA |  |  |  | To be advised by Vendor |  | (to be specified)
65 | Service platforms and stairs made of pressed galvanized grating with fastening, yes/no (specify the requirements for service platforms and attach the layout) |  |  |  | To be advised by Vendor |  | (to be specified)
66 | Heating coil or jacket, YES/NO (indoor/outdoor) |  |  |  | To be advised by Vendor |  | (to be specified)
67 | Thermal insulation, YES/NO |  |  |  | To be advised by Vendor |  | (to be specified)
68 | Additionally |  |  |  | Equipment; Instrumentation (including waste gas analyzers) and control cabinets; Valves (shut-off, manual, control, etc.); Piping; The list of supply will be agreed and adjusted with the Owner and DI CXPP after providing the manufacturer's data. |  | (to be specified)
69 | Waterproofing, YES/NO |  |  |  | To be advised by Vendor |  | (to be specified)
70 | Anchor bolts, yes/no (marking as per GOST 24379.1-2012) |  |  |  | To be advised by Vendor |  | (to be specified)
71 | Earthing fastening, pcs |  |  |  | To be advised by Vendor |  | (to be specified)
72 | Anti-corrosion protective coating, YES/NO |  |  |  | To be advised by Vendor |  | (to be specified)
73 | pre-commissioning, erection supervision, YES/NO |  |  |  | yes |  | (to be specified)
74 | Anticorrosion system Use of identity colors and logos |  |  |  | Use of identity colors and logos not required
75 | Material names | Number of passes when coating | Total dry layer thickness, µm | Type of solvent | Surface preparation (operations and supplies) |  | (to be specified)
76 |  |  | Theoretical specific consumption, kg/m2 | Specific consumption, kg/m2 |  |  | (to be specified)
77 | Equipment service life, years (mandatory field) |  |  |  | 25 |  | (to be specified)
78 | Turnaround interval, years (mandatory data) |  |  |  | 4 |  | (to be specified)
79 | Turnaround cycle structure (mandatory data) |  |  |  | - |  | (to be specified)
80 | Warranty, months |  |  |  | The guaranteed service life is 24 months. |  | (to be specified)
81 | Before the facility is put into operation, the equipment shall be subject to all the conformity assessment procedures established in the current CU and RF TR, which apply to this equipment, or in Article 7 p.2 of Federal Law No. 116-FZ On Industrial Safety of Hazardous Production Facilities, compliance with this requirement is the responsibility of the equipment vendor, YES/NO |  |  |  | yes |  | (to be specified)
82 | SPTA list |  |  |  | Appendix 7 is to be filled out by the vendor upon delivery |  | (to be specified)
83 | Documentation scope requirements |  |  |  | In accordance with the Vendor's Documentation Scope Requirements (Appendix 9)
84 | Inspection Requirements |  |  |  | In accordance with the Inspection and Testing Plan (Appendix 6)
85 | Vendor documents indexing | In accordance with the procedure RI-205 090-03 Instructions for numbering documentation and naming files |  |  |  |  | (to be specified)
86 | Additional requirements to source data for foundation design | The vendor issues a TOR for the foundation, including: - plan dimensions of the upper part of the foundations with anchor bolts layout; - anchor bolts diameters with the dimensions of the protruding portions; - loads from the equipment to the foundation - vertical, horizontal, torques, points of application, the nature of loads transfer to the foundation (evenly distributed, concentrated) for the period of operation, during hydro testing and in an empty state (without the product), natural and climatic effects (wind load, seismic impact) should also be taken into account; - dimensions of the supporting parts of the equipment; - allowable yielding, the lurch of the foundations. |  |  |  |  | (to be specified)
87 | Additional requirements: | The use of polymer (composite) materials in manufacture is allowed subject to compliance with the explosion and fire category of the installation area The temperature of the wastewater does not exceed 40 °C. The manufacturer shall specify the compositions and parameters of liquid media discharges. For the requirements to the instrumentation and control system part, see Appendix 11 The temperature and pressure of the treated gas at the outlet of the gas treatment system is defined by the Vendor The operating mode is continuous PUE Class is B-1Г Explosive zone class 2 Mains voltage is 0.69 kV 50 Hz 3 phases Take into account the requirements for gas treatment quality, restrictions and other requirements according to the specification, see Appendix 12. The supplier shall specify the chemicals and utilities qualitative and quantitative characteristics. The circulating water flow rate shall not exceed 25,000 kg/h. For availability of utilities, see Appendix 13 For requirements for electrical equipment see Appendix 14 |  |  |  |  | (to be specified)
88 | Vessel sketch | [5 empty] | (to be specified)
89 | Fitting table
90 | Fitting index | Fitting function | Quantity, pcs | DN, mm | ASME / PN pressure class, MPa | Type of sealing surface GOST 33259-2015/ASME B 16.5
91 | - | Inlet for process gas | - | 250 | ASME CLASS 150 | ASME RF
Customer engineering company (address, phone, fax):
Design Institute Soyuzkhimpromproekt FSBEI HE KNRTU, 11 Dimitrova str., Kazan, 420032, Tel.: (8-843) 554-76-21, Fax: 599-65-29, http: //www.cxpp.ru, E-mail: cxpp@cxpp.ru
Process Engineer P.V. Osipov |  | / /
| (signature) | (Full Name)
Chief of eng. gr. I.Kh. Karimov |  | / /
| (signature) | (Full Name)
Chief of piping gr. O. V. Shashkin |  | / /
| (signature) | (Full Name)
Head of Department D. L. Khasanshin |  | / /
| (signature) | (Full Name)
Chief Project Engineer R.Z. Mukhametshin |  | / /
| (signature) | (Full Name)
Approved by (if necessary)
/ /
| (signature) | (Full Name)

## Выпадающий список
Criticality Group
1
2
3
4